## Sheet1
Variable | Value | Description
k | 0.406 | Coupling Coefficient
N_tx | 19 | Number of Turns (Primary)
w_tx | 2.6 | Wire Thickness
s_tx | 1.4 | Space Between Wires
Do_tx | 175 | Outer Radius
N_rx | 17 | Number of Turns (Secondary)
w_rx | 2.6 | Wire Thickness
s_rx | 1.4 | Space Between Wires
Do_rx | 155 | Outer Radius
Req | 21 | Load
M_adet | 4 | Number of Mosfets
D_adet | 4 | Number of Diodes
Id_rms | 3.85 | Mosfet RMS current
Vds | 12 | Mosfet voltage
Ids | 6.95 | Mosfet average current
I_coil | 7 | Coil current
ID_EFF | 1.513 | Diode RMS current
ID_MEAN | 0.86 | Diode average current
VD | 42 | Secondary voltage
r1_birim | 0.00495 | unit resistance of the primary coil
r2_birim | 0.00495 | unit resistance of the secondary coil
PSO_Lower_Bound | 10 | Lower frequency limit (Hz)
PSO_Upper_Bound | 1000000 | Upper frequency limit (Hz)
PSO_Swarm_Size | 10 | Number of particles in swarm
PSO_Max_Iter | 100 | Maximum iterations
PSO_Min_Step | 0.001 | Minimum step size for convergence